## Sheet1
Inputs
Notes | Formula | Variable | Value
Outer Wheel Initial Position --> X coordinate |  | Xo1 | 10
Outer Wheel Initial Position --> Y coordinate |  | Yo1 | 0
Outer Wheel Final Position --> X coordinate |  | Xo2 | 7.0711 |  | 7.0711
Outer Wheel Final Position --> Y coordinate |  | Yo2 | 7.0711 |  | 7.0711
Inner Wheel Final Position --> X coordinate |  | Xi2 | 4.9497 |  | 4.9497 | 3
Inner Wheel Final Position --> Y coordinate |  | Yi2 | 4.9497 |  | 4.9497
Inner Wheel Initial Position --> X coordinate |  | Xi0 | 9
Inner Wheel Final Position --> Y Coordinate |  | Yi0 | 2.8284 |  |  | 2.8284
Wheel Radius |  | RADw | 1 | ?????
Outer Wheel Input Power |  | Po | 50
Epsilon for computationa corrections. Some small value to avoid division errors. |  | eps | 1e-08
Computations
Notes | Formula | Variable | Value
STEP 1
Equation of Line 2 (Final Position) | Yl2 = Ml2*Xl2 + Kl2
Slope of Line 2 | Ml2 = (Yi2 - Yo2) / (Xi2 - Xo2) | Ml2 | 1
Constant of Line 2 | Kl2 = Yo2 - Ml2*Xo2 | Kl2 | -3.3333e-08
STEP 2
Slope based on distance eqns. | Md = (Xo1-Xo2) / (Yo2 - Yo1) | Md | 0.41421
Constant based on distance eqns. | Kd = 0.5*((Yo2+Yo1) + ((Xo2^2 - Xo1^2)/(Yo2-Yo1))) | Kd | 5e-09
CENTER POINT X Coordinate | Xc = (Kl2 - Kd) / (Md - Ml2) | Xc | 6.5439e-08
CENTER POINT Y Coordinate | Yc = Md * Xc + Kd | Yc | 3.2106e-08
STEP 3
Equation of Line 1 (Initial Position) | Yl1 = Ml1*Xl1 + Kl1
Slope of Line 1 | Ml1 = (Yc - Yo1) / (Xc - Xo1) | Ml1 | -3.2106e-09
Constant of Line 1 | Kl1 = Yo1 - Ml1*Xo1 | Kl1 | 3.2106e-08
STEP 4
THETA in Degrees | THETAd = ABS(TANINV((Ml2-Ml1)/(1+Ml2*Ml1))*180/PI()) | THETAd | 45
THETA in Radians | THETAr = THETAd * (PI()/180) | THETAr | 0.7854
OUTER CIRCLE RADIUS | Ro = SQRT((Xo2 - Xc)^2 + (Yo2 - Yc)^2) | Ro | 10
Check the Outer Circle radius - QC | Ro = SQRT((Xo1 - Xc)^2 + (Yo1 - Yc)^2) | Ro QC | 10
INNER CIRCLE RADIUS | Ri = SQRT((Xi2 - Xc)^2 + (Yi2 - Yc)^2) | Ri | 7
OUTER WHEEL ARC LENGTH | ArcLo = Ro * THETAr | ArcLo | 7.854
INNER WHEEL ARC LENGTH | ArcLi = Ri * THETAr | ArcLi | 5.4978
Ratio of Inner Wheel to Outer Wheel ARC Length | RatArcL(i/o) | RatArcL(i/o) | 0.7
STEP 5
Rotations for Outer Wheel | RotOW = (1/(2*PI*RADw))*ArcLo | RotOW | 1.25
Power for Inner Wheel | Pi = RatArcL(i/o) * Po | Pi | 35
STEP 6
Slope of line 0 at original initial position of the wheel | Ml0 = (Yi0 - Yo1) / (Xi0 - Xi1) | Ml0 | -2.8284
PHI in Degrees (i.e., INITIAL TURN DEGRRES FOR INNER WHEEL) | PHId = ABS(TANINV((Ml1-Ml0)/(1+Ml1*Ml0))*180/PI()) | PHId | 70.5288